## C2
C2 CYCLE TIMES
| MACHINE | SECTION | C / L IN MM | PROCESS | CYCLE TIME
1 | CNC-6 | 2122 | 796.5 | Raidius cutting | 4 Mins
2 | VMC-2 | 2123(U) | 418.2 | Side milling | 5 Mins
3 | VMC-4 & 5 | 2123(L) | 428.75 | Side milling | 18 mins
4 | VMC-1 | 2191 | 489.7 | Slitting | 6 min

## Q-railing
Q-Railing cycle times
MACHINE | SECTION | CUT LENGTH | 1st Setup | 2nd Setup | CYCLE TIME
CNC-3 | 1755 | 5000 | 10 MM SLOT,3MM PRE DRILL, 3MM DRILLING |  | 12 MINS
CNC-4 | 1755 | 5000 |  | 14 X 90DEGREE DRILLING | 15 MINS
CNC-4 | 1755 | 3000 |  | 14 X 90DEGREE DRILLING | 8 MINS
CNC-2 | 1758 | 5000 | 16mm Slot, 14mm Drilling |  | 10 MINS
CNC-3 | 1758 | 5000 |  | 6mm Drain holes | 8 MINS
CNC-2 | 1759 | 5000 | 8MM DRILLING & 16MM SLOT |  | 7 MINS
CNC-3 | 1759 | 5000 |  | 14 X26 MM DRILLING | 8MINS
CNC-3 | 1770 | 6100 | 8MM DRILLING & 16MM SLOT |  | 9 MINS
CNC-4 | 1770 | 6100 |  | 14 X36 DRILLING | 9 MINS
CNC-2 | 99719 | 1107 | 17MM PRE DRILL & 18MM DRILLING |  | 4 MINS
CNC-2 | 99719 | 1107 |  | 8X18 MM DRILLING | 5 MINS
CNC-2 | 99719 | 5000 | 17MM PRE DRILL & 18MM DRILLING |  | 10 MINS
CNC-2 | 99719 | 5000 |  | 17MM PRE DRILL & 18MM DRILLING | 10 MINS
CNC-2 | 99719 | 5000 | 9MM & 17MM PRE DRILLING & 18 MM DRILLING |  | 16 MINS
CNC-4 | 1780 | 2500 | 8MM DRILLING & 16MM SLOT |  | 5 MINS
CNC-4 | 1780 | 2500 |  | 14X28 DRILLING | 6 MINS
CNC-3 | 1792 | 5000 | 8MM DRILLING & 16MM SLOT |  | 7 MINS
CNC-3 | 1792 | 5000 |  | 14 X33 DRILLING | 8 MINS
CNC-3 | 1792 | 6100 | 8MM DRILLING & 16MM SLOT | 14 X33 DRILLING | 14 MINS
CNC-4 | 1792 | 6100 | 8MM DRILLING & 16MM SLOT | 14 X33 DRILLING | 14 MINS
CNC-2 | 1800 | 5000 | 8MM DRILLING |  | 4 MINS
CNC-4 | 1800 | 5000 |  | 14 X33 DRILLING | 15 MINS
CNC-2 | 2430 | 5000 | 8MM DRILLING |  | 4 MINS
CNC-4 | 2430 | 5000 |  | 14 X33 DRILLING | 15 MINS
CNC-3 | 2439 | 5000 | 8MM DRILLING & 16MM SLOT | 14 X33 DRILLING | 14 MINS
CNC-4 | 2441 | 5000 | 8MM DRILLING | 14X28 MM DRILLING | 15 MINS
CNC-2 | 2444 | 2500 | 8MM DRILLING |  | 4 MINS
CNC-4 | 2444 | 2500 |  | 14 X33 DRILLING | 9 MINS
CNC-3 | 2444 | 5000 | 8MM DRILLING |  | 4 MINS
CNC-4 | 2444 | 5000 |  | 14 X33 DRILLING | 15 MINS
CNC-3 | 2464 | 3050 | 8MM DRILLING |  | 3 MINS
CNC-4 | 2464 | 3050 |  | 14 X33 DRILLING | 8 MINS
CNC-3 | 2464 | 5000 | 8MM DRILLING |  | 16 MINS
CNC-4 | 2464 | 5000 |  | 14 X33 DRILLING | 15 MINS
CNC-3 | 2465 | 3050 | 8MM DRILLING |  | 3 MINS
CNC-4 | 2465 | 3050 |  | 14 X33 DRILLING | 5 MINS
CNC-3 | 2465 | 5000 | 8MM DRILLING |  | 8 MINS
CNC-4 | 2465 | 5000 |  | 14 X33 DRILLING | 8 MINS
CNC-2 | 99721 | 5000 | 8MM DRILLING & 16MM SLOT | 14X21 DRILLING | 12 MINS
VMC | 93223 | 616 | 16X116 mm SLOT MILLING & 45° Cutting |  | 10 MINS
VMC | 93224 | 590 | 16X116 mm SLOT MILLING |  | 6 MINS
VMC | 93225 | 627 | 16X116 mm SLOT MILLING & 45° Cutting |  | 10 MINS
VMC | 93226 | 590 | 16X116 mm SLOT MILLING |  | 6 MINS
CNC-2 | 99643 | 5000 | 6MM DRILLING & 10MM SLOT | 10.5X20 MM DRILLING | 10 MINS

## MEDIT
MEDIT CYCLE TIMES
MACHINE | SECTION | C / L IN MM | 1st Setup | 2nd Setup | 3rd Setup | 4th Setup | CYCLE TIME
VMC-1 | 86289 | 914.4 | Milling |  |  |  | 5 Mins
|  |  |  | Tap holes |  |  | 5 Mins
[5 empty] | Tap holes |  | 5 Mins
VMC-1 | 86290 | 914.4 | Milling |  |  |  | 5 Mins
|  |  |  | Tap holes |  |  | 5 Mins
[5 empty] | Tap holes |  | 5 Mins
VMC-2 | 86291 | 914.4 | Milling |  |  |  | 12 Mins
CNC-2 |  |  |  | Milling |  |  | 8 Mins
VMC-3 |  |  |  |  | CSK Holes |  | 5 Mins
[6 empty] | CSK Holes | 5 Mins
VMC-2 | 86292 | 914.4 | Milling |  |  |  | 12 Mins
CNC-2 |  |  |  | Milling |  |  | 8 Mins
VMC-3 |  |  |  |  | CSK Holes |  | 5 Mins
[6 empty] | CSK Holes | 5 Mins

## AGAM
AGAM CYCLE TIMES
MACHINE | SECTION | C / L IN MM | PROCESS | CYCLE TIME
CNC-5 | 90129 | 2540 | MILLING | 3.5 Mins
CNC-3 | 90129 | 2540 | MILLING | 15 Mins

## Sheet1
Customer: C2
Sl No. | MACHINE | SECTION | C / L (cut length) IN MM | PROCESS | CYCLE TIME
1 | CNC-6 | 2122 | 796.5 | Raidius cutting | 4 Mins
2 | VMC-2 | 2123(U) | 418.2 | Side milling | 5 Mins
3 | VMC-4 & 5 | 2123(L) | 428.75 | Side milling | 18 mins
4 | VMC-1 | 2191 | 489.7 | Slitting | 6 min
Customer: AGAM
Sl No. | MACHINE | SECTION | C / L (cut length) IN MM | PROCESS | CYCLE TIME
1 | CNC-5 | 90129 | 2540 | MILLING | 3.5 Mins
2 | CNC-3 | 90129 | 2540 | MILLING | 15 Mins
Customer: MEDIT
Sl No. | MACHINE | SECTION | C / L (cut length) IN MM | 1st Setup | 2nd Setup | 3rd Setup | 4th Setup | CYCLE TIME
1 | VMC-1 | 86289 | 914.4 | Milling |  |  |  | 5 Mins
[5 empty] | Tap holes |  |  | 5 Mins
[6 empty] | Tap holes |  | 5 Mins
2 | VMC-1 | 86290 | 914.4 | Milling |  |  |  | 5 Mins
[5 empty] | Tap holes |  |  | 5 Mins
[6 empty] | Tap holes |  | 5 Mins
3 | VMC-2 | 86291 | 914.4 | Milling |  |  |  | 12 Mins
4 | CNC-2 |  |  |  | Milling |  |  | 8 Mins
5 | VMC-3 |  |  |  |  | CSK Holes |  | 5 Mins
[7 empty] | CSK Holes | 5 Mins
6 | VMC-2 | 86292 | 914.4 | Milling |  |  |  | 12 Mins
7 | CNC-2 |  |  |  | Milling |  |  | 8 Mins
8 | VMC-3 |  |  |  |  | CSK Holes |  | 5 Mins
[7 empty] | CSK Holes | 5 Mins
Q-Railing cycle times
Sl No. | MACHINE | SECTION | C / L (cut length) IN MM | 1st Setup | 2nd Setup | CYCLE TIME
1 | CNC-3 | 1755 | 5000 | 10 MM SLOT,3MM PRE DRILL, 3MM DRILLING |  | 12 MINS
2 | CNC-4 | 1755 | 5000 |  | 14 X 90DEGREE DRILLING | 15 MINS
3 | CNC-4 | 1755 | 3000 |  | 14 X 90DEGREE DRILLING | 8 MINS
4 | CNC-2 | 1758 | 5000 | 16mm Slot, 14mm Drilling |  | 10 MINS
5 | CNC-3 | 1758 | 5000 |  | 6mm Drain holes | 8 MINS
6 | CNC-2 | 1759 | 5000 | 8MM DRILLING & 16MM SLOT |  | 7 MINS
7 | CNC-3 | 1759 | 5000 |  | 14 X26 MM DRILLING | 8MINS
8 | CNC-3 | 1770 | 6100 | 8MM DRILLING & 16MM SLOT |  | 9 MINS
9 | CNC-4 | 1770 | 6100 |  | 14 X36 DRILLING | 9 MINS
10 | CNC-2 | 99719 | 1107 | 17MM PRE DRILL & 18MM DRILLING |  | 4 MINS
11 | CNC-2 | 99719 | 1107 |  | 8X18 MM DRILLING | 5 MINS
12 | CNC-2 | 99719 | 5000 | 17MM PRE DRILL & 18MM DRILLING |  | 10 MINS
13 | CNC-2 | 99719 | 5000 |  | 17MM PRE DRILL & 18MM DRILLING | 10 MINS
14 | CNC-2 | 99719 | 5000 | 9MM & 17MM PRE DRILLING & 18 MM DRILLING |  | 16 MINS
15 | CNC-4 | 1780 | 2500 | 8MM DRILLING & 16MM SLOT |  | 5 MINS
16 | CNC-4 | 1780 | 2500 |  | 14X28 DRILLING | 6 MINS
17 | CNC-3 | 1792 | 5000 | 8MM DRILLING & 16MM SLOT |  | 7 MINS
18 | CNC-3 | 1792 | 5000 |  | 14 X33 DRILLING | 8 MINS
19 | CNC-3 | 1792 | 6100 | 8MM DRILLING & 16MM SLOT | 14 X33 DRILLING | 14 MINS
20 | CNC-4 | 1792 | 6100 | 8MM DRILLING & 16MM SLOT | 14 X33 DRILLING | 14 MINS
21 | CNC-2 | 1800 | 5000 | 8MM DRILLING |  | 4 MINS
22 | CNC-4 | 1800 | 5000 |  | 14 X33 DRILLING | 15 MINS
23 | CNC-2 | 2430 | 5000 | 8MM DRILLING |  | 4 MINS
24 | CNC-4 | 2430 | 5000 |  | 14 X33 DRILLING | 15 MINS
25 | CNC-3 | 2439 | 5000 | 8MM DRILLING & 16MM SLOT | 14 X33 DRILLING | 14 MINS
26 | CNC-4 | 2441 | 5000 | 8MM DRILLING | 14X28 MM DRILLING | 15 MINS
27 | CNC-2 | 2444 | 2500 | 8MM DRILLING |  | 4 MINS
28 | CNC-4 | 2444 | 2500 |  | 14 X33 DRILLING | 9 MINS
29 | CNC-3 | 2444 | 5000 | 8MM DRILLING |  | 4 MINS
30 | CNC-4 | 2444 | 5000 |  | 14 X33 DRILLING | 15 MINS
31 | CNC-3 | 2464 | 3050 | 8MM DRILLING |  | 3 MINS
32 | CNC-4 | 2464 | 3050 |  | 14 X33 DRILLING | 8 MINS
33 | CNC-3 | 2464 | 5000 | 8MM DRILLING |  | 16 MINS
34 | CNC-4 | 2464 | 5000 |  | 14 X33 DRILLING | 15 MINS
35 | CNC-3 | 2465 | 3050 | 8MM DRILLING |  | 3 MINS
36 | CNC-4 | 2465 | 3050 |  | 14 X33 DRILLING | 5 MINS
37 | CNC-3 | 2465 | 5000 | 8MM DRILLING |  | 8 MINS
38 | CNC-4 | 2465 | 5000 |  | 14 X33 DRILLING | 8 MINS
39 | CNC-2 | 99721 | 5000 | 8MM DRILLING & 16MM SLOT | 14X21 DRILLING | 12 MINS
40 | VMC | 93223 | 616 | 16X116 mm SLOT MILLING & 45° Cutting |  | 10 MINS
41 | VMC | 93224 | 590 | 16X116 mm SLOT MILLING |  | 6 MINS
42 | VMC | 93225 | 627 | 16X116 mm SLOT MILLING & 45° Cutting |  | 10 MINS
43 | VMC | 93226 | 590 | 16X116 mm SLOT MILLING |  | 6 MINS
44 | CNC-2 | 99643 | 5000 | 6MM DRILLING & 10MM SLOT | 10.5X20 MM DRILLING | 10 MINS